## Summary - Aircraft Radio Information
	All Frequencies MHz and AM other otherwise Specified
	Thanks to Cap. Zeen, Tarres and Splash for Providing the Frequencies and Radio Information for FC3
	LINKED TO SECOND SHEET - EDIT THERE!

	Radio 1 - MHz				Radio 2 - MHz				Radio 3 - MHz
Aircraft	Name	Min	Max	Guard Channel	Name	Min	Max	Guard Channel	Name	Min	Max	Guard Channel	Radio Switching	Volume Control	In-Cockpit DCS PTT	Notes
A10A	AN/ARC-186(V)	116	151.975	121.5	AN/ARC-164 UHF	225.00	399.98	243.00	AN/ARC-186(V)FM	30 FM	87.975 FM	0	External HotKey	External Overlay	No	0
MiG-29 A/S/G	R-862	100.00	399.98	121.50	No Radio	No Radio	No Radio	No Radio	No Radio	No Radio	No Radio	No Radio	External HotKey	External Overlay	No	0
SU-25(T)	R-862	100.00	399.98	121.50	R-828	20 FM	59.975 FM	NO	No Radio	No Radio	No Radio	No Radio	External HotKey	External Overlay	No	0
SU-27	R-800	100.00	399.98	121.50	R-864	3	10	NO	No Radio	No Radio	No Radio	No Radio	External HotKey	External Overlay	No	0
F15C	AN/ARC-164 UHF 1	225.00	399.98	243.00	AN/ARC-164 UHF 2	225	399.975	NO	No Radio	No Radio	No Radio	No Radio	External HotKey	External Overlay	No	0
Other Aircraft / Mods / FC3	FC3 UHF	225.00	400.00	243.00	FC3 VHF	100	151.975	NO	FC3 FM	20 FM	87.975FM	NO	External HotKey	External Overlay	No	0
CA / Spectator	CA UHF/VHF	100.00	400.00	243.00	CA UHF/VHF	100.00	400.00	121.5	CA FM	20 FM	87.975FM	NO	External HotKey	External Overlay	No	Special Radio set with increased range for CGI / CA / AWACS. Additionaly 4th radio HF (2-50MHZ) for MiG-15/FW/Bf GCI
UH-1H	AN/ARC-51BX - UHF	225.00	399.90	243.00	AN/ARC-134	116	151.975	NO	AN/ARC-131	30 FM	75.95 FM	NO	In-Cockpit	In-Cockpit	Yes	Radio 3 is FM
SA342 M/L	TRAP 138A	118.00	143.98	NO	UHF TRA 6031	225	399.975	243	TRC 9600 PR4G	20 FM	60 FM	NO	External HotKey	In-Cockpit	No	0
KA-50	R-800L14 VHF/UHF	100.00	399.90	121.50	R-828	20 FM	59.975 FM	NO	No Radio	No Radio	No Radio	No Radio	In-Cockpit	In-Cockpit	No	R-800 - AM/FM Switch
Mi-8	R-863	100.00	399.90	121.5 or 243	JADRO-1A	2	20	NO	R-828	20 FM	59.975 FM	NO	In-Cockpit	In-Cockpit	Yes	R-863 - AM/FM Switch Additional data in the Mi-8 manual
L-39	R-832M	118.00	399.95	121.50	INTERCOM	INTERCOM	INTERCOM	NO	No Radio	No Radio	No Radio	No Radio	No Radio	In-Cockpit	Yes + Intercom PTT	Intercom Switch on top left of throttle or in the stick (back seat) - Push and Hold
A10C	AN/ARC-186(V)	116	151.975	121.5	AN/ARC-164 UHF	225.00	399.90	243.00	AN/ARC-186(V)FM	30 FM	87.975 FM	40.5	External HotKey	In-Cockpit	No	Radio 3 is FM
F-86	AN/ARC-27	225.00	399.90	243.00	No Radio	No Radio	No Radio	No Radio	No Radio	No Radio	No Radio	No Radio	N/A	In-Cockpit	Yes	0
MiG-15	RSI-6K	3.75	5.00	NO	No Radio	No Radio	No Radio	No Radio	No Radio	No Radio	No Radio	No Radio	N/A	In-Cockpit	Yes	Range: 0-1000 metres: 80-90km, +1000: 120km aprox.
MiG-21	R-832	100.00	399.90	NO	No Radio	No Radio	No Radio	No Radio	No Radio	No Radio	No Radio	No Radio	N/A	In-Cockpit	Yes	0
TF/P-51D	SCR522A	100.00	156.00	NO	No Radio	No Radio	No Radio	No Radio	No Radio	No Radio	No Radio	No Radio	N/A	In-Cockpit	Yes	http://www.rkk-museum.ru/documents/archives/images/54a-44-02.pdf
FW-190	FuG 16ZY	38.40	42.40	NO	No Radio	No Radio	No Radio	No Radio	No Radio	No Radio	No Radio	No Radio	N/A	N/A	No	1st channel not for radio communication. It seems not implemented yet.
BF-109	FuG 16ZY	38.40	42.40	NO	No Radio	No Radio	No Radio	No Radio	No Radio	No Radio	No Radio	No Radio	N/A	In-Cockpit	No	1st channel not for radio communication. It seems not implemented yet.
C-101	AN/ARC-164 UHF	225.00	399.90	243.00	AN/ARC-134	116	149.975	NO	INTERCOM	INTERCOM	INTERCOM	NO	In-Cockpit	In-Cockpit	No	0
Hawk	AN/ARC-164 UHF	225.00	399.90	243.00	ARI 23259/1	116	149.975	121.5	No Radio	No Radio	No Radio	No Radio	N/A	In-Cockpit	No	0
M2000C	TRT ERA 7000 (V/UHF)	118-144	225-399.975	243.00	TRT ERA 7200 UHF	225	399.9	NO	No Radio	No Radio	No Radio	No Radio	External HotKey	In-Cockpit	No	UHF Radio has Encryption - press the green UHF CDE button
F5E-3 / MiG 28	AN/ARC-164 UHF	225.00	399.90	243.00	No Radio	No Radio	No Radio	No Radio	No Radio	No Radio	No Radio	No Radio	N/A	In-Cockpit	Yes	0
AJS 37	FR-22 (V/UHF)	103-155.995	225-399.95	NO	FR-24 VHF	110	147	121.5	No Radio	No Radio	No Radio	No Radio	External HotKey	In-Cockpit	No	FR-24 have 5 preset channels - 4 Normal + Guard
F/A-18C	AN/ARC-210	30-88	255-399.975	121.5 or 243	AN/ARC-210	30-88	255-399.975	121.5 or 243	No Radio	No Radio	No Radio	No Radio	External HotKey	In-Cockpit	No	0
F-14B	AN/ARC-159 (UHF1 Pilot)	225.00	399.975	243.00	AN/ARC-182 (V/UHF2 RIO)	30-88	255-399.975	as desired	No Radio	No Radio	No Radio	No Radio	N/A	In-Cockpit	No	0
A-10C II	AN/ARC-186(V)	116	151.975	121.50	AN/ARC-164 UHF	225.00	399.90	243.00	AN/ARC-186(V)	116	151.975	121.50	UNK	In-Cockpit	No	0
JF-17	R&S M3AR	108-173.975	225-399.975	121.5 or 243	No Radio	No Radio	No Radio	No Radio	No Radio	No Radio	No Radio	No Radio	UNK	In-Cockpit	No	0
P-47	SCR522	100.00	150.000	0.00	No Radio	No Radio	No Radio	No Radio	No Radio	No Radio	No Radio	No Radio	UNK	In-Cockpit	No	0
F-16	AN/ARC-164 UHF	225.00	399.90	243.00	AN/ARC-222	108.00	173.975	121.5	No Radio	No Radio	No Radio	No Radio	UNK	In-Cockpit	No	0
I-16	SCR522	100.00	156.000	0.00	No Radio	No Radio	No Radio	No Radio	No Radio	No Radio	No Radio	No Radio	UNK	In-Cockpit	No	0
MiG-19	RSIU-4V	100.00	150.000	0.00	No Radio	No Radio	No Radio	No Radio	No Radio	No Radio	No Radio	No Radio	UNK	In-Cockpit	No	0
CE-2	KY 196B	118.00	136.992	121.50	No Radio	No Radio	No Radio	No Radio	No Radio	No Radio	No Radio	No Radio	UNK	In-Cockpit	No	0

	Colour Key For Aircraft Types
	Full Cockpit - No SimpleRadio Hotkeys other than PTT
	Full Cockpit - SRS HOTAS Radio Switch Hotkeys + PTT
	FC3 / GCI / CA - All hotkeys + Volume Controls + Guard switch through Overlay

	Note: You can Toggle Guard for FC3 Aircraft by right clicking the radio frequency box on the Radio Overlay
	Guard means you can listen on two frequencies on one Radio. You'll always transmit on the shown frequency
	I.e Guard on AN/ARC-51BX - UHF for UH1 means you'll hear all transmissons on 243.00 as well as what you're turned too

	Video Overview
	https://www.youtube.com/watch?v=-d-TpZPGrFw

	Blue Flag Round 10 Frequencies
	https://docs.google.com/spreadsheets/d/1LYS-K2EBGBZ1RjD0UGUdOkAXJBGw3mmRQZ2cSsdbJao/edit#gid=0

## Edit this one - Full Aircraft Radio Information
	All Frequencies MHz and AM other otherwise Specified
	Thanks to Cap. Zeen, Tarres and Splash for Providing the Frequencies and Radio Information for FC3

	Radio 1 - MHz					Radio 2 - MHz					Radio 3 - MHz
Aircraft	Name	Min	Max	Guard Channel	Minimum Receive Power(dBm)	Radio Power (Watts)	Name	Min	Max	Guard Channel	Minimum Receive Power(dBm)	Radio Power (Watts)	Name	Min	Max	Guard Channel	Minimum Receive Power(dBm)	Radio Power (Watts)	Radio Switching	Volume Control	In-Cockpit DCS PTT	Notes
A10A	AN/ARC-186(V)	116	151.975	121.5			AN/ARC-164 UHF	225.00	399.98	243.00	-101.00	10	AN/ARC-186(V)FM	30 FM	87.975 FM				External HotKey	External Overlay	No
MiG-29 A/S/G	R-862	100.00	399.98	121.50		10 VHF - 8UHF	No Radio	No Radio	No Radio	No Radio	No Radio	No Radio	No Radio	No Radio	No Radio	No Radio	No Radio	No Radio	External HotKey	External Overlay	No
SU-25(T)	R-862	100.00	399.98	121.50		10 VHF - 8UHF	R-828	20 FM	59.975 FM	NO		10	No Radio	No Radio	No Radio	No Radio	No Radio	No Radio	External HotKey	External Overlay	No
SU-27	R-800	100.00	399.98	121.50			R-864	3	10	NO			No Radio	No Radio	No Radio	No Radio	No Radio	No Radio	External HotKey	External Overlay	No
F15C	AN/ARC-164 UHF 1	225.00	399.98	243.00	-101.00	10	AN/ARC-164 UHF 2	225	399.975	NO	-101	10	No Radio	No Radio	No Radio	No Radio	No Radio	No Radio	External HotKey	External Overlay	No
Other Aircraft / Mods / FC3	FC3 UHF	225.00	400.00	243.00			FC3 VHF	100	151.975	NO			FC3 FM	20 FM	87.975FM	NO			External HotKey	External Overlay	No
CA / Spectator	CA UHF/VHF	100.00	400.00	243.00			CA UHF/VHF	100.00	400.00	121.5			CA FM	20 FM	87.975FM	NO			External HotKey	External Overlay	No	Special Radio set with increased range for CGI / CA / AWACS. Additionaly 4th radio HF (2-50MHZ) for MiG-15/FW/Bf GCI
UH-1H	AN/ARC-51BX - UHF	225.00	399.90	243.00			AN/ARC-134	116	151.975	NO			AN/ARC-131	30 FM	75.95 FM	NO			In-Cockpit	In-Cockpit	Yes	Radio 3 is FM
SA342 M/L	TRAP 138A	118.00	143.98	NO			UHF TRA 6031	225	399.975	243			TRC 9600 PR4G	20 FM	60 FM	NO			External HotKey	In-Cockpit	No
KA-50	R-800L14 VHF/UHF	100.00	399.90	121.50			R-828	20 FM	59.975 FM	NO		10	No Radio	No Radio	No Radio	No Radio	No Radio	No Radio	In-Cockpit	In-Cockpit	No	R-800 - AM/FM Switch
Mi-8	R-863	100.00	399.90	121.5 or 243		10 VHF - 8UHF	JADRO-1A	2	20	NO		100/50	R-828	20 FM	59.975 FM	NO		10	In-Cockpit	In-Cockpit	Yes	R-863 - AM/FM Switch Additional data in the Mi-8 manual
L-39	R-832M	118.00	399.95	121.50		10 VHF - 8UHF	INTERCOM	INTERCOM	INTERCOM	NO	No Radio	No Radio	No Radio	No Radio	No Radio	No Radio	No Radio	No Radio	No Radio	In-Cockpit	Yes + Intercom PTT	Intercom Switch on top left of throttle or in the stick (back seat) - Push and Hold
A10C	AN/ARC-186(V)	116	151.975	121.5		10	AN/ARC-164 UHF	225.00	399.90	243.00	-101.00	10	AN/ARC-186(V)FM	30 FM	87.975 FM	40.5		16	External HotKey	In-Cockpit	No	Radio 3 is FM
F-86	AN/ARC-27	225.00	399.90	243.00			No Radio	No Radio	No Radio	No Radio	No Radio	No Radio	No Radio	No Radio	No Radio	No Radio	No Radio	No Radio	N/A	In-Cockpit	Yes
MiG-15	RSI-6K	3.75	5.00	NO		8 (10 in emergency)	No Radio	No Radio	No Radio	No Radio	No Radio	No Radio	No Radio	No Radio	No Radio	No Radio	No Radio	No Radio	N/A	In-Cockpit	Yes	Range: 0-1000 metres: 80-90km, +1000: 120km aprox.
MiG-21	R-832	100.00	399.90	NO			No Radio	No Radio	No Radio	No Radio	No Radio	No Radio	No Radio	No Radio	No Radio	No Radio	No Radio	No Radio	N/A	In-Cockpit	Yes
TF/P-51D	SCR522A	100.00	156.00	NO			No Radio	No Radio	No Radio	No Radio	No Radio	No Radio	No Radio	No Radio	No Radio	No Radio	No Radio	No Radio	N/A	In-Cockpit	Yes	http://www.rkk-museum.ru/documents/archives/images/54a-44-02.pdf
FW-190	FuG 16ZY	38.40	42.40	NO			No Radio	No Radio	No Radio	No Radio	No Radio	No Radio	No Radio	No Radio	No Radio	No Radio	No Radio	No Radio	N/A	N/A	No	1st channel not for radio communication. It seems not implemented yet.
BF-109	FuG 16ZY	38.40	42.40	NO			No Radio	No Radio	No Radio	No Radio	No Radio	No Radio	No Radio	No Radio	No Radio	No Radio	No Radio	No Radio	N/A	In-Cockpit	No	1st channel not for radio communication. It seems not implemented yet.
C-101	AN/ARC-164 UHF	225.00	399.90	243.00			AN/ARC-134	116	149.975	NO			INTERCOM	INTERCOM	INTERCOM	NO	No Radio	No Radio	In-Cockpit	In-Cockpit	No
Hawk	AN/ARC-164 UHF	225.00	399.90	243.00			ARI 23259/1	116	149.975	121.5			No Radio	No Radio	No Radio	No Radio	No Radio	No Radio	N/A	In-Cockpit	No
M2000C	TRT ERA 7000 (V/UHF)	118-144	225-399.975	243.00		5W	TRT ERA 7200 UHF	225	399.9	NO		5W	No Radio	No Radio	No Radio	No Radio	No Radio	No Radio	External HotKey	In-Cockpit	No	UHF Radio has Encryption - press the green UHF CDE button
F5E-3 / MiG 28	AN/ARC-164 UHF	225.00	399.90	243.00			No Radio	No Radio	No Radio	No Radio	No Radio	No Radio	No Radio	No Radio	No Radio	No Radio	No Radio	No Radio	N/A	In-Cockpit	Yes
AJS 37	FR-22 (V/UHF)	103-155.995	225-399.95	NO		25 (V) AM - 50 FM - (U) AM 10 - FM 20	FR-24 VHF	110	147	121.5		3W	No Radio	No Radio	No Radio	No Radio	No Radio	No Radio	External HotKey	In-Cockpit	Yes	FR-24 have 5 preset channels - 4 Normal + Guard
F/A-18C	AN/ARC-210	30-88	255-399.975	121.5 or 243		5-23W	AN/ARC-210	30-88	255-399.975	121.5 or 243		5-23W	No Radio	No Radio	No Radio	No Radio	No Radio	No Radio	External HotKey	In-Cockpit	No
F-14B	AN/ARC-159 (UHF1 Pilot)	225.00	399.975	243.00		10+	AN/ARC-182 (V/UHF2 RIO)	30-88	255-399.975	as desired			No Radio	No Radio	No Radio	No Radio	No Radio	No Radio	N/A	In-Cockpit	Yes
A-10C II	AN/ARC-186(V)	116	151.975	121.50		10	AN/ARC-164 UHF	225.00	399.90	243.00	-101.00	10	AN/ARC-186(V)	116	151.975	121.50		10	UNK	In-Cockpit	Yes
JF-17	R&S M3AR	108-173.975	225-399.975	121.5 or 243		AM ≥ 20 W FM/MSK ≥ 30 W	No Radio	No Radio	No Radio	No Radio	No Radio	No Radio	No Radio	No Radio	No Radio	No Radio	No Radio	No Radio	UNK	In-Cockpit	No
P-47	SCR522	100.00	150.000				No Radio	No Radio	No Radio	No Radio	No Radio	No Radio	No Radio	No Radio	No Radio	No Radio	No Radio	No Radio	UNK	In-Cockpit	No
F-16	AN/ARC-164 UHF	225.00	399.90	243.00			AN/ARC-222	108.00	173.975	121.5			No Radio	No Radio	No Radio	No Radio	No Radio	No Radio	UNK	In-Cockpit	No
I-16 (Unsupported)	SCR522	100.00	156.000				No Radio	No Radio	No Radio	No Radio	No Radio	No Radio	No Radio	No Radio	No Radio	No Radio	No Radio	No Radio	UNK	In-Cockpit	UNK
MiG-19	RSIU-4V	100.00	150.000			6 - 8 W	No Radio	No Radio	No Radio	No Radio	No Radio	No Radio	No Radio	No Radio	No Radio	No Radio	No Radio	No Radio	UNK	In-Cockpit	Yes
CE-2	KY 196B	118.00	136.992	121.50		16 W minimum	No Radio	No Radio	No Radio	No Radio	No Radio	No Radio	No Radio	No Radio	No Radio	No Radio	No Radio	No Radio	UNK	In-Cockpit	No

	Colour Key For Aircraft Types
	Full Cockpit - No SimpleRadio Hotkeys other than PTT
	Full Cockpit - HOTAS Radio Switch Hotkeys + PTT
	FC3 / GCI / CA - All hotkeys + Volume Controls + Guard switch through Overlay

	Note: You can Toggle Guard for FC3 Aircraft by right clicking the radio frequency box on the Radio Overlay
	Guard means you can listen on two frequencies on one Radio. You'll always transmit on the shown frequency
	I.e Guard on AN/ARC-51BX - UHF for UH1 means you'll hear all transmissons on 243.00 as well as what you're turned too

	Video Overview
	https://www.youtube.com/watch?v=-d-TpZPGrFw

## Frequency Overlap
	2	3	3.75	5	10	18	20	30	38.4	42.4	59.975	75.95	87.975	100	116	118	143.98	149.975	151.975	156	225	399.9	399.975	399.98	400
A-10A																					225.00-399.98
															116.00-151.975
								30.000-87.975
MiG-29														100.00-399.98
SU-25T														100.00-399.98
							20.000-59.975
SU-27														100.00-399.98
		3.00-10.00
F-15C																					225.00-399.98
																					225.00-399.975
Other AC / Mods / FC3																					225.00-400.00
														100.00-400.00
							20.00-87.975
CA / SPECTATOR														100.00-400.00
														100.00-400.00
							20.00-87.975
UH-1H																					225.00-399.90
															116.00-151.975
								30.00-87.975
SA342 M/L																118.00-143.98
																					225.00-399.975
							20.00-87.975
KA-50														100.00-399.90
							20.00-59.975
Mi-8														100.00-399.90
							20.00-59.975
	2.00-18.00
L-39																118.00-399.90
A-10C																					225.00-399.90
															116.00-151.975
								30.00-87.975
F-86																					225.00-399.90
MiG-15			3.75-5.0
MiG-21														100.00-399.90
P-51 / Spitfire														100.00-156.00
FW-190									38.40-42.40
BF-109									38.40-42.40
C-101																					225.00-399.90
															116.00-149.975
Hawk																					225.00-399.90
M2000C																					225.00-399.90
	???

Contributed by:	=RvE=Panhead

## Gazelle
VHF/FM TRC 9600 PR4G		Contributed by: wolf5
Freq : 30 - 87.975 MHz
Pwr : 0.5W; 5W; 10W			Power amount is selectable - I'll just go with the Highest

VHF/MA TRAP 138A
Freq: 118 - 143.975 MHz
Pwr 15W

V/UHF TRA 6031
Freq: VHF 118 - 173.975 MHz (AM/FM)
VHF 156 - 162.025 MHz (FM)
VHF 118 - 136.975 MHz (AM)
UHF 225 - 399.975 MHz (AM/FM)
Pwr: 5W; 20W

On UHF when switch is on "NA" (NATO)			-- TODO
On FM when switch is on "Ch OTAN"

Traffic and FF are normal mode.

## F-86
AN/ARC-27
225 to 399.9

Power 9 Watts

Source: https://docs.google.com/viewerng/viewer?url=http://www.virhistory.com/navy/manuals/94200/94200.1a_9-5.pdf

Contributed By: 71st_AH Rob

## A-10C
Min Max Guard Channel Radio Power (dBm)
AN/ARC-164 UHF 225.00 399.975 243.00 40
AN/ARC-186(V) 116.000 151.975 121.5 40
AN/ARC-186(V)FM 30 87.975 40.5 42

Contributed By: Eddie

A-10a/C
AN/ARC-164 - 10 watts
http://www.raytheon.com/capabilities/products/arc164/

ARC-186(V) - 10 W minimum (AM/FM), 16 W maximum (FM) into 52 ohms
https://www.forecastinternational.co....cfm?ARC_ID=93

Contributed by: Sierra99

## JTAC
https://www.harris.com/sites/default/files/downloads/solutions/harris-falcon-III-an-prc-117g-multiband-networking-manpack-radio.pdf
For information about JTAC radios:
Harris 117G:
Output: 20W

Harris 152 (RF-7800):
Output: 5W
https://www.harris.com/sites/default/files/downloads/solutions/harris-falcon-iii-rf-7800m-hh-handheld-radio.pdf

Thales AN/PRC 148:
Output: 5W
https://docs.google.com/viewerng/viewer?url=http://www.thalescomminc.com/datasheets/Thales+MBITR.pdf

Contributed by: Neck
NECK: Additional comments: For a JTAC, if operating without a veichle, the JTAC would likely have 1x Harris 117 and 1x 152 or 148. So a total of 2 Radios. If operating from veichles, the amount of radios would increase, and as a minimum should have access to 3 radios. Also, not that when operating from a veichle, the same radios that are mentioned above would be used, but it would be used with a veichle amplifier, so it would have more output than what is availeble as the manpack version.		Comment NECK: Once distance/LOS is in play, we have encountered a need for a long-range communication between JTAC (ground forces) and AWACS/other controllers. In the 132nd the JTACs can request CAS support through AWACS, which redirects flights to support the JTAC during a mission. We worked with Tacno, the developer of UniversRadio, and what he did was to make all frequencies below a certain freq (I think it was 30.000 MHZ) to be not affected by LOS/distance limitations in order to simulate High Frequency radios (For example Harris 150C) or SATCOM (For example the 117G can also be used as SATCOM). Maybe it would be possible to include this long-range feature? I know that this is likely not a feature that not very many users would see the need for, but for our gameplay it effects the mission quite alot. As it would be bad for the JTAC not to be able to communicate with AWACS.

CA / Spectator - Single Channel Ground and Airborne Radio System (SINCGARS)
http://fas.org/man/dod-101/sys/land/sincgars.htm
https://en.wikipedia.org/wiki/SINCGARS
Contributed by: Sierra99

## AWACS
AWACS Radios:

Output: 400W
Source: http://www.militaryaerospace.com/art...-aircraft.html

Contributed by: Neck

## MiG-15
From the BST manual
Table 6.1
#	Characteristic	Value
1	receiver frequency range, MHz	3.75-5.00
2	Receiver sensitivity, uV	8-10
3	Communication range, km:	altitude 500 m
		80-90
		altitude 1000 m
		120-130

## FW-190BF-109
Data for FUG-16ZY

http://www.deutscheluftwaffe.de/archiv/Dokumente/ABC/f/Funk/FuG16Z.pdf

## MI-8
Data in MI-8 manual

Jadro range: +900km
R-828 range	120 km

## FA-18C
contributed by: [Blacktails] B.O.B.

## F-14B
	AN/ARC-159 (UHF1 Pilot)

	225.000 to 399.975 MHz
	a guard channel (243.000 MHz)
	tuning in 25-kHz steps
	All controls for operation of the radio are on the front panel of the radio. The radio is located on the pilot left console.

	AN/ARC-182 (V/UHF2 RIO)

	30.00 to 80.00 (FM or AM: automatic selection)
	108.000 to 156.000 (FM or AM: automatic selection)
	156.000 to 174.000 (FM or AM: automatic selection)
	225 to 399.975 (FM or AM: manual selection via toggle switch right of the Freq-Display)
	tuning in 25-kHz steps
	The ARC-182 control panel is located on the RIO left console
	Guard frequency of each band may be monitored simultaneously with any other frequency selected
	Upper and lower antenna installations provide reliable line-of-sight communications to 200 NM (depending on altitude and atmospheric conditions)

contributed by: [Blacktails] B.O.B.

## JF-17
https://scdn.rohde-schwarz.com/ur/pws/dl_downloads/dl_common_library/dl_brochures_and_datasheets/pdf_1/service_support_30/MR6000A_Fly_en_3607-0900-32_v0101.pdf

## CE-2
https://www.bendixking.com/en/products/nc/navigation-and-communication/ky-196b

## P-47
http://www.tuberadio.com/scr522/scr522.htm
http://www.radiomanual.info/schemi/Surplus_NATO/SCR-522A_SCR-542A_user_AN16-40SCR522-2_1944.pdf